## BOM_PartType-CaribouLite(Caribo
Designator | Manu. P/N | Quantity | VALUE | Description | Footprint | Comment
C1, C26, C66, C121 | GRJ155R61A475ME11J | 4 | 4.7u | Multilayer Ceramic Capacitors MLCC - SMD/SMT 0402 MLCC X5R 4.7 uF +/ -20% 10V | MURATA 0402 | 4.7u
C3, C14, C21, C23, C27, C28, C30 | LMK105BJ105MVHF | 7 | 1u | Multilayer Ceramic Capacitors MLCC - SMD/SMT 0402 10VDC 1uF 20% X5R | MURATA 0402 | 1u
C5, C7, C9, C10, C17, C68, C69, C71, C72, C73, C74, C86, C119, C120 | 0402YD104KAT2A | 14 | 100n | Multilayer Ceramic Capacitors MLCC - SMD/SMT 16V .1uF X5R 0402 10% | MURATA 0402 | 100n
C11 | 0402N2R2B500CT | 1 | 2.2p | Multilayer Ceramic Capacitors MLCC - SMD/SMT, 0402 2.2pF +-0.1% 50V | MURATA 0402 | 2.2p
C12, C20 | 0402N1R8B500CT | 2 | 1.8p | Multilayer Ceramic Capacitors MLCC - SMD/SMT, 0402 1.8pF +-0.1% 50V | MURATA 0402 | 1.8p
C13, C15, C70 | GRM1555C2A102JE01D | 3 | 1n | Multilayer Ceramic Capacitors MLCC 1000pF ±5% 100V C0G 0402 | MURATA 0402 | 1n
C16, C24, C25 | C0402C330J5GAC | 3 | 33p | Multilayer Ceramic Capacitors MLCC - SMD/SMT 0402 50V 33pF C0G 0402 5% | MURATA 0402 | 33p
C19 | GCM1555C1HR80WA16D | 1 | 0.8p | Multilayer Ceramic Capacitors MLCC - SMD/SMT 0402 0pF 50volts C0G, 0.8pF | MURATA 0402 | 0.8p
C22 | 0402N150J500CT | 1 | 15p | Multilayer Ceramic Capacitors MLCC - SMD/SMT 0402 15pF 50volts, C0G | MURATA 0402 | 15p
C31, C32, C67 | GRM1555C1E103JE01J | 3 | 10n | Multilayer Ceramic Capacitors MLCC - SMD/SMT 0402, 0.01UF 25V C0G | MURATA 0402 | 10n
C76 | C0402C101J5GACTU | 1 | 100p | Multilayer Ceramic Capacitors MLCC - SMD/SMT 50V 100pF +/-0.05 | MURATA 0402 | 100p
D1, D2, D7, D8, D9, D10, D11, D12 | LTST-C190KRKT | 8 |  | Red 631nm LED Indication - Discrete 2V 0603 | LEDC1608X35N | LTST-C190KRKT
D3, D4 | 0402ESDB-MLP1 | 2 |  | ESD Suppressors / TVS Diodes ESD Protection Device, 0402, Bidirectional, 4V working, 15V breakdown, 0.05pF Cd | DIONC1105X44N | 0402ESDB-MLP1
J1 | M20-7832046, PPPC202LFBN-RC, 61304021821 | 1 |  | RPI 40-pin 2.54mm header, 2-rows, socket | rpi_zero | M20-7832046
J2, J3 | CON-SMA-EDGE-S | 2 |  | RF SMA Connectors / Coaxial Connectors SMA Female PCB Edge Mount | MOLEX_0732511150 | CON-SMA-EDGE-S
J6 | 10129383-912001ALF | 1 |  | Headers & Wire Housings ECONOSTIK HEADER DR VT SMT 2X6 | 10129383912001ALF | 10129383-912001ALF
L1, L2, L14, L18, L20 | BLM15HD182SN1D | 5 |  | Ferrite Beads 1800ohms GHz HiSpd | 0402 FERRITE BEAD | BLM15HD182SN1D
L3 | 0402CS-5N6XGLW | 1 | 5.6n | Fixed Inductors 1005 5.6nH Unshld 2% 760mA 83mOhms | CoilCraft 0402 | 5.6n
R1, R6, R7, R47, R48, R49, R50, R51, R52 | CRCW0402470RFKED | 9 | 470 | Thick Film Resistors - SMD 1/16watt 470ohms 1% | PANASONIC 0402 | 470
R2, R11 | RC0402FR-07102KL | 2 | 102k | Thick Film Resistors - SMD 102 kOhms 62.5mW 0402 1% | PANASONIC 0402 | 102k
R3, R14, R15, R27, R28, R43, R44 | CRCW040210K0FKEDC | 7 | 10k | Thick Film Resistors - SMD 0402 1/16watt 10Kohms 1% | PANASONIC 0402 | 10k
R13, R17, R18, R19, R20, R22, R24, R56 | CRCW0402100RFKEDC | 8 | 100 | Thick Film Resistors - SMD 1/16watt 100ohms 1% | PANASONIC 0402 | 100
R21, R23 | CRCW0402162RFKED | 2 | 162 | Thick Film Resistors - SMD 1/16watt 162ohms 1% | PANASONIC 0402 | 162
R31, R38 | CRCW04020000Z0EDC | 2 | 0 Ohms | 0 Ohms jumper resistor 0402, Resistor | PANASONIC 0402 | 0 Ohms
R42 | CRCW04021K00FKEDC | 1 | 1k | Thick Film Resistors - SMD 0402 1/16watt 1Kohms 1% | PANASONIC 0402 | 1k
S1 | EVQ9P701P | 1 |  | Tactile Switches SMD 3.5X2.9MM SID-OP L SHAPED TERM 1.6N | EVQ9P701P | EVQ9P701P
U1 | AT86RF215-ZU | 1 |  | RF Transceiver Dual Band IEEE 802.15.4 TRX, 48QFN | QFN50P700X700X90-49N-D | AT86RF215-ZU
U2 | 2450FB15A050E | 1 |  | 2.45 GHz EIA 0805 Balun / Filter Combination 50 / 50Ohm 0805 (2012 Metric) | FIL_0896BM15E0025E | 2450FB15A050E
U3 | ATX-12-F-26.000MHz-F05-T | 1 | 26 MHz | TCXO Oscillators XTAL OSC TCXO 26 MHz Clipped Sinewave 0.5ppm -40C +85C 2.5x2mm, 1.6-3.6V | TCXO_4_25x20 | ATX-12-F-26.000MHz-F05-T
U4 | 0896BM15E0025E | 1 |  | RF Balun 863MHz ~ 928MHz 50 / 50Ohm 0805 (2012 Metric) | FIL_0896BM15E0025E | 0896BM15E0025E
U5 | LDL212PV33R | 1 |  | LDO Voltage Regulators fixed 3.3Vout, 1.2A, DFN6 | SON50P200X200X80-7N | LDL212PV33R
U6 | TLV7111225DSER | 1 |  | LDO Voltage Regulators Dual 200mA Output Lo Noise Hi PSRR LDO Rg | SON50P150X150X80-6N | TLV7111225DSER
U16 | ICE40LP1K-QN84 | 1 |  | FPGA - Field Programmable Gate Array iCE40LP 1280 LUTs 1.2V Ultra Low-Power | LATTICE_ICE40LP1K-QN84 | ICE40LP1K-QN84
U25 | SG-8018CG 125.0000M-TJHSA3 | 1 |  | Standard Clock Oscillators SG-8018CG 125.0000M-TJHPA3: MHZ OSC 1.8V 3.3V +/-50PPM -40 105C O/E 250TR | SG-8018CG | SG-8018CG 125.0000M-TJHPA3
U26 | CAT24C32HU4I-GT3 | 1 |  | EEPROM Serial-I2C 32K 4Kx8 1.8V/5V UDFN8 CAT24C32HU4I-GT3 | SON50P300X200X55-9N | CAT24C32HU4I-GT3